## Cover
COVID-19 Return To Life A Systems Perspective
By Walter Sobkiw
2023-01-01
4/22/2020 origination
This research is not associated with any institution.
It is ongoing and part of a broader set of COVID-19 systems oriented research areas.
www.cassbeth.com/covid-19
This spreadsheet houses many of the tables used in the return to life systems analysis.
Select the appropriate tabs.
Copyright 2020. This speradsheet may be freely distributed and referenced as long as the author is clearly identified. When using this paper for critical review or significant meetings the author requests that he be contacted and made aware of the events. Any publication works that will collect money from part or all of this content must contact the author.

## UV Design
UV-C Design Solutions | [15 empty] | Analysis to determine uW/cm2
Whole House UV-C | # Lamps | Lamp Type |  |  |  | Length (inch) |  | UV output at 1 meter (uw/cm2) | W |  | Unit Cost |  |  |  | Total | Source: https://lightbest.en.alibaba.com
Living room | 2 | G36T5l |  |  |  | 33 |  | 260 | 13 |  | 47 |  |  |  | 94
Dining Room | 1 | G36T5l |  |  |  | 33 |  | 130 | 13 |  | 47 |  |  |  | 47 | Name | 100% kill (s) | Name | 100% kill (s) | Benefits from UV:
Kitchen | 1 | G36T5l |  |  |  | 33 |  | 130 | 13 |  | 47 |  |  |  | 47 |  |  |  |  | High Efficiency
Rec Room | 2 | G36T5l |  |  |  | 33 |  | 260 | 13 |  | 47 |  |  |  | 94 | Bacteria |  |  |  | UV-C rays can kill microorganisms including bacteria, viruses. fungi and protozoa such as Cryptosporidium, Giardia, SARS, H5N 1 and so on within one second (see chart 1-Disinfection time @ 30000 uW/cm2 or 30mJ/cm2)
Bedroom | 1 | G36T5l |  |  |  | 33 |  | 130 | 13 |  | 47 |  |  |  | 47 |  |  |  |  | • Environmentally Friendly, Safe and Reliable.
Bedroom | 1 | G36T5l |  |  |  | 33 |  | 130 | 13 |  | 47 |  |  |  | 47 | Anthraces | 0.3 | Tuberculosis | 0.41 | • No process by-products to health without need to add chemicals.
Bedroom | 1 | G36T5l |  |  |  | 33 |  | 130 | 13 |  | 47 |  |  |  | 47 | Diphtheria | 0.25 | Vibrio Cholera | 0.64 | • Cost Effective.
Bedroom | 1 | G36T5l |  |  |  | 33 |  | 130 | 13 |  | 47 |  |  |  | 47 | Clostridium Botulism | 0.8 | Pseudo monas Bacteria | 0.37 | • Low Capital and Operating Costs.
Bathroom | 1 | G10T5l |  |  |  | 14 |  | 54 | 5.7 |  | 47 |  |  |  | 47 | Tetanus | 0.33 | Salmonella | 0.51 | • Easy Operation and Maintenance.
Bathroom | 1 | G10T5l |  |  |  | 14 |  | 54 | 5.7 |  | 47 |  |  |  | 47 | Dysentery Bacillus | 0.15 | Fever Bacteria | 0.41 | • Wide Application.
Powder Room | 1 | G10T5l |  |  |  | 14 |  | 54 | 5.7 |  | 47 |  |  |  | 47 | Colibacillus | 0.36 | Bacillus Typhi murium | 0.53 | • Not Changing the taste, order, PH conductivity or chemical properties of the air and water.
UV Measurement Tool | 1 | [9 empty] | 200 |  |  |  | 200 | Hook-side Pylon Bacillus | 0.2 | Shigella | 0.28
Note: This is based on using component parts from Lightbest Co, LTD | [13 empty] | Total | 811 | Legion Ella | 0.2 | Staphylococcus | 1.23 | kill (s) | uW/cm2 | AUC | kill (h) | Comment
Vendor: Lightbest | [15 empty] | Micro co | 0.4-1.53 | Streptococcus | 0.45 | 1 | 30000 | 3600 | 0.00027778
Instant Start (Slimline) Germicidal Lamps-T5 SP_DE Instant start lamps-Ozone free | [19 empty] | 60 | 500 | 60 | 0.016667
[16 empty] | Virus |  |  |  | 600 | 50 | 6 | 0.16667
HOA Club House | # Lamps | Lamp Type |  |  |  | Len (in) |  | uw/cm2 | W |  | Unit Cost |  |  |  | Total |  |  |  |  | 900 | 33.3333 | 4 | 0.25 | Design to criteria
Ballroom | 4 | G36T5l |  |  |  | 33 |  | 520 | 13 |  | 47 |  |  |  | 188 | Adenovirus | 0.1 | Influenza Virus | 0.23 | 1800 | 16.6667 | 2 | 0.5
Library | 2 | G36T5l |  |  |  | 33 |  | 260 | 13 |  | 47 |  |  |  | 94 | Phagocyte Cell Virus | 0.2 | Polio Virus | 0.8 | 3600 | 8.3333 | 1 | 1
Sitting Area | 2 | G36T5l |  |  |  | 33 |  | 260 | 13 |  | 47 |  |  |  | 94 | Coxsackie Virus | 0.08 | Rota Virus | 0.52 | This analysis shows how long the virus needs to be exposed with lower power levels, assumes linear kill
Conference Room | 1 | G36T5l |  |  |  | 33 |  | 130 | 13 |  | 47 |  |  |  | 47 | ECHO Virus | 0.73 | Tobacco Mosaic Virus | 16 | Assumes 100% kill
Office | 1 | G36T5l |  |  |  | 33 |  | 130 | 13 |  | 47 |  |  |  | 47 | ECHO Virus 1 | 0.75 | Hepatitis B Virus | 0.73 | 10-20 uW/cm2 was used in the original studies 1936 - 1943
Craft Room | 1 | G36T5l |  |  |  | 33 |  | 130 | 13 |  | 47 |  |  |  | 47
Billiards Room | 1 | G36T5l |  |  |  | 33 |  | 130 | 13 |  | 47 |  |  |  | 47 | Mold Spores
Game Room | 1 | G36T5l |  |  |  | 33 |  | 130 | 13 |  | 47 |  |  |  | 47
Exercise Room | 2 | G36T5l |  |  |  | 33 |  | 260 | 13 |  | 47 |  |  |  | 94 | Aspergillums Niger | 6.67 | Soft Spores | 0.33
Indoor Pool | 3 | G36T5l |  |  |  | 33 |  | 390 | 13 |  | 47 |  |  |  | 141 | Aspergillums | 0.73-8.80 | Penicillium | 2.93-0.87
Locker Room 1 | 2 | G10T5l |  |  |  | 14 |  | 54 | 5.7 |  | 47 |  |  |  | 94 | Dung Fungi | 8 | Penicillium Chrysogenum | 2.00-3.33
Locker Room 2 | 2 | G10T5l |  |  |  | 14 |  | 54 | 5.7 |  | 47 |  |  |  | 94 | Mucor | 0.23-4.67 | Other Fungi Penicillium | 0.87
Powder Room 1 | 2 | G10T5l |  |  |  | 14 |  | 54 | 5.7 |  | 47 |  |  |  | 94
Powder Room 2 | 2 | G10T5l |  |  |  | 14 |  | 54 | 5.7 |  | 47 |  |  |  | 94 | Water Algae
Reception Area | 2 | G10T5l |  |  |  | 14 |  | 54 | 5.7 |  | 47 |  |  |  | 94
Hallway | 4 | G10T5l |  |  |  | 14 |  | 54 | 5.7 |  | 47 |  |  |  | 188 | Blue-green algae | 10-40 | Paramecium | 7.3
UV Measurement Tool | 2 | [9 empty] | 200 |  |  |  | 400 | Chlorella | 0.93 | Green Algae | 1.22
Note: This is based on using component parts from Lightbest Co, LTD | [13 empty] | Total | 1904
Vendor: Lightbest | [15 empty] | Line Ovum | 3.4 | Protozoan | 4-6.7
Instant Start (Slimline) Germicidal Lamps-T5 SP_DE Instant start lamps-Ozone free | https://lightbest.en.alibaba.com
Fish Disease
HOA Club House | # Units | Unit Type |  |  |  | Len (in) |  | uw/cm2 | W |  | Unit Cost |  |  |  | Total
Ballroom | 4 | LIND24-EVO-2PM 40-0126C |  |  |  | 24 |  | 520 | 17 |  | 1800 |  |  |  | 7200 | Pang I Disuse | 1.6 | Infectious Pancreatic Necrosis | 4
Library | 1 | LIND24-EVO 40-0125B |  |  |  | 24 |  | 54 | 8.5 |  | 875 |  |  |  | 875 | Leukodennia | 2.67 | Hemorrhagic | 1.6
Sitting Area | 1 | LIND24-EVO 40-0125B |  |  |  | 24 |  | 54 | 8.5 |  | 875 |  |  |  | 875
Conference Room | 1 | LIND24-EVO 40-0125B |  |  |  | 24 |  | 54 | 8.5 |  | 875 |  |  |  | 875 | Source: Effect of Ultra-violet Irradiation of Classrooms on Spread of Measles in Large Rural Central Schools, May 1947. NewYork State Department of Health, Albany ,N.Y. webpage https://www.ncbi.nlm.nih.gov/pmc/articles/PMC1623610/pdf/amjphnation01116-0034.pdf
Office | 1 | LIND24-EVO 40-0125B |  |  |  | 24 |  | 54 | 8.5 |  | 875 |  |  |  | 875
Craft Room | 1 | LIND24-EVO 40-0125B |  |  |  | 24 |  | 54 | 8.5 |  | 875 |  |  |  | 875 | 10-20 milliwatts per sq. ft. ~ 10-20 microwatts per sq. cm.
Billiards Room | 1 | LIND24-EVO 40-0125B |  |  |  | 24 |  | 54 | 8.5 |  | 875 |  |  |  | 875 | 0.2 to 0.5 milliwatts per sq. ft. ~ .2 to .5 microwatts per sq. cm.
Game Room | 1 | LIND24-EVO 40-0125B |  |  |  | 24 |  | 54 | 8.5 |  | 875 |  |  |  | 875 | Note: 1 sq. ft. = 929.03 sq. cm.
Exercise Room | 2 | LIND24-EVO 40-0125B |  |  |  | 24 |  | 54 | 8.5 |  | 875 |  |  |  | 1750
Indoor Pool | 2 | LIND24-EVO-2PM 40-0126C |  |  |  | 24 |  | 260 | 17 |  | 1800 |  |  |  | 3600
Locker Room 1 | 2 | LIND24-EVO 40-0125B |  |  |  | 24 |  | 54 | 8.5 |  | 875 |  |  |  | 1750
Locker Room 2 | 2 | LIND24-EVO 40-0125B |  |  |  | 24 |  | 54 | 8.5 |  | 875 |  |  |  | 1750
Powder Room 1 | 2 | LIND24-EVO 40-0125B |  |  |  | 24 |  | 54 | 8.5 |  | 875 |  |  |  | 1750
Powder Room 2 | 2 | LIND24-EVO 40-0125B |  |  |  | 24 |  | 54 | 8.5 |  | 875 |  |  |  | 1750
Reception Area | 2 | LIND24-EVO 40-0125B |  |  |  | 24 |  | 54 | 8.5 |  | 875 |  |  |  | 1750
Hallway | 2 | LIND24-EVO 40-0125B |  |  |  | 24 |  | 54 | 8.5 |  | 875 |  |  |  | 1750
UV Measurement Tool | 2 | [9 empty] | 200 |  |  |  | 400
This is based on fixtures from: | [13 empty] | Total | 29575 | 15.5331
https://www.buyultraviolet.com/hygeaire-uv-indirect-air-disinfection-units
Hygeaire Ultraviolet Indirect Air Disinfection Fixtures
Vendor: Lightbest | https://lightbest.en.alibaba.com |  |  |  |  | https://lightbest.en.alibaba.com/product/62592341286-803080602/G10T5L_17w_uv_254nm_sterilization_lamp_uv_lamp.html
Instant Start (Slimline) Germicidal Lamps-T5 SP_DE Instant start lamps-Ozone free
Model Number | Diameter (mm) | Length (mm) | Length (inch) | Arc Length (mm) | Power (W) | Current (mA) | voltage (V) | UV output at 1 meter (uw/cm2) | (W) | Rated Life (hrs) | Light Cost $7-$15 | Lamp Holders | Balast | Custom Enclosure | Total
G10T5l | 15 | 357 | 14.0551 | 277 | 17 | 425 | 51 | 54 | 5.7 | 9000 | 10 | 1 | 11 | 25 | 47
G36T5l | 15 | 843 | 33.189 | 763 | 41 | 425 | 120 | 130 | 13 | 9000 | 10 | 1 | 11 | 25 | 47
G48T5l | 15 | 1148 | 45.1969 | 1068 | 55 | 425 | 165 | 170 | 18 | 9000 | 10 | 1 | 11 | 25 | 47
G64T5l | 15 | 1554 | 61.1811 | 1474 | 75 | 425 | 220 | 225 | 24 | 9000 | no found | 1 | 25 | 25 | 51
Note: All costs are quantity buys
1 inch = 0.0393701 mm
https://www.buyultraviolet.com/hygeaire-uv-indirect-air-disinfection-units
Hygeaire Ultraviolet Indirect Air Disinfection Fixtures
Models | Voltage | # of Lamps | Power Usage W | Total UV Output W | Unit Length Inch | Unit Width | Depth | Price
LIND24-EVO 40-0125B | 120 | 1 | 31 | 8.5 | 24 | 5.3438 | 7.875 | 875
LIND24-EVO-2PM 40-0126C | 120 | 2 | 61 | 17 | 24 | 10.5313 | 7.875 | 1800
Other vendors:
https://www.lumalier.com/index.html
https://www.lumalier.com/products/upperair.html
https://www.novaelectronics.net/files/UpperAir.pdf
This corner mount is for use in small rooms where available wall space is at a premium. The effective coverage area for the CM-218 unit is 110 sq. feet. Model CM uses 2 Philips PL-L 18W UV lamps.
GC Model This model is for use in large open spaces where ceiling mounting is preferred. The effective coverage area of the GC-136 is 240 sq. feet and the GC-236 is 480 sq. feet and the unit uses 1 or 2 Philips PL-L 36W UV Lamps.
GL Model These fixtures are for use with high ceilings allowing for an open style UV fixture. The effective coverage area for GL-118 is 110 sq. ft., GL-218 is 220 sq. ft., and GL-418 is 440 sq. ft. and each model uses 1, 2 or 4 Philips PL-L18W UV lamps.
WM Model These fixtures are for use in areas where wall mounting is preferred. The effective coverage area for the WM-136 is 240 sq. feet and the WM236 is 480 sq. feet. Model WM uses either 1 or 2 Philips PL-L 36W UV lamps.
ASD ModelThe Evergreen ASD fixture is an advanced, dual-purpose Air and Surface Disinfection unit engineered for overall pathogen load reduction. ASD fixtures provide high-level, passive airborne pathogen reduction into high-risk occupied spaces; plus treat all surfaces to achieve high-log surface (fomite) decontamination in unoccupied spaces.The ASD fixed-units are simple-to-operate, wall-mounted fixtures that easily replace expensive, roll-in, portable surface disinfection robots with a simple, labor-free system.
2x2 ModelThe EvergreenUV 2x2 upper air diffuser unit combines dynamic and passive UV-C disinfection for your high-risk areas. This unit is engineered to use existing 2x2 supply diffuser or use an internal fan along with upper air UVC for stand alone, high rate pathogen reduction.
https://www.americanairandwater.com/uf/tb_uf.htm
TB & RAM Air Cleaners Technical Specifications
Air Cleaner Model | TB-12-W |  |  | TB-24-W |  |  | TB-36-W |  |  | RAM36-2
UV Lamps | SBL350* |  |  | SBL325 |  |  | SBL005 |  |  | SBL420 (2)
UV Lamp Life | 12,000 hours |  |  | 12,000 hours |  |  | 12,000 hours |  |  | 17,000 hours
UV Lamp Intensity | 50 µW/cm² |  |  | 100 µW/cm² |  |  | 175 µW/cm² |  |  | 120 µW/cm²
Air Movement | Convection |  |  | Convection |  |  | Convection |  |  | 100 CFM
Sq. Ft. Coverage | 75 sq. ft. |  |  | 200 sq. ft. |  |  | 300 sq. ft. |  |  | 200 sq. ft.
Electrical | 120V, 60Hz, 3Amp / 220V, 50/60Hz
Construction | All TB air cleaners are made of hospital grade stainless steel
Lamp replacement | UV lamp must be replaced before the end of the effective lamp life.
The UV lamp will continue to operate longer but the UV output deteriorates rapidly.
* SBL350 UV lamp replaced SBL060
Basic Upper-Room Ultraviolet Germicidal Irradiation Guidelines for Healthcare Settings, Department of Health and Human Services Centers for Disease Control and Prevention National Institute for Occupational Safety and Health, DHHS (NIOSH), Publication No. 2009-105 March 2009. webpage https://www.cdc.gov/niosh/docs/2009-105/pdfs/2009-105.pdf
PET (seconds) = REL (6000 uJ/cm2 at 254 nm) / Measured irradiance level at 254 nm (uW/cm2)
where: At 254 nm, the CDC/NIOSH REL is 6 mJ/cm2 (6000 uJ/cm2)
The following table shows the PET values for different scenarios. [4]
PET | PET | Effective Irradiance
(Units given) | (Sec) | (uW/cm2)
8 h | 28800 | 0.2
4 h | 14400 | 0.4
2 h | 7200 | 0.8
1 h | 3600 | 1.7
30 min | 1800 | 3.3
15 min | 900 | 6.7
10 min | 600 | 10
5 min | 300 | 20
1 min | 60 | 100
30 sec | 30 | 200
10 sec | 10 | 600
1 sec | 1 | 6000
0.5 sec | 0.5 | 12000
0.1 sec | 0.1 | 60000
Far-UVC light efficiently and safely inactivatesairborne human coronaviruses, Center for Radiological Research, Columbia University Irving Medical Center, Under Review. webpage https://www.researchsquare.com/article/rs-25728, https://assets.researchsquare.com/files/rs-25728/v1/manuscript.pdf
| mJ/cm2 per 20 min |  |  |  | uJ/cm2/20 min
Virus & Inactivation % | 90% | 99% | 99.9% |  | 90% | 99% | 99.9%
HCov-229E | 0.56 | 1.1 | 1.7 |  | 560 | 1100 | 1700
HCov-OC43 | 0.39 | 0.78 | 1.2 |  | 390 | 780 | 1200
Influenza A (H1N1) | 1.3 | 2.6 | 1.8 |  | 1300 | 2600 | 1800
uj/cm2/sec = uW will inactivate virus in 20 min
[5 empty] | 90% | 99% | 99.9%
HCov-229E |  |  |  |  | 0.46667 | 0.91667 | 1.4167
HCov-OC43 |  |  |  |  | 0.325 | 0.65 | 1
Influenza A (H1N1) |  |  |  |  | 1.0833 | 2.1667 | 1.5
| mJ/cm2/hour |  |  |  | uj/cm2/sec = uW
Max exposure | 3 |  |  |  | 0.83333
1 watt = 1 Joule/sec = 1 W = 1 J/s
1 uW = 1 uJ/sec
1mJ = 1,000 uJ
Whole House UV-C | # Lamps | Lamp Type | [5 empty] | UV output at 1 meter (uw/cm2) | W |  | Unit Cost |  |  |  | Total | Comment
Living room | 1 | IND-CDL-RD-8-FUVC-MP-1L-V1 Far-UV Sanitation Light | [5 empty] | TBD | 10 |  | 1550 |  |  |  | 1550 | Portable moveable fixture
Dining Room | [14 empty] | 0 | Use Portable moveable fixture
Kitchen | 1 | IND-CDL-RD-8-FUVC-MP-1L-V1 Far-UV Sanitation Light | [5 empty] | TBD | 10 |  | 1550 |  |  |  | 1550 | Portable moveable fixture
Rec Room | [14 empty] | 0 | Use Portable moveable fixture
Bedroom | [14 empty] | 0 | Use Portable moveable fixture
Bedroom | [14 empty] | 0 | Use Portable moveable fixture
Bedroom | [14 empty] | 0
Bedroom | [14 empty] | 0
Bathroom | [14 empty] | 0
Bathroom | [14 empty] | 0
Powder Room | [14 empty] | 0
UV Measurement Tool | 1 | [9 empty] | 200 |  |  |  | 200
[14 empty] | Total | 3300
https://www.larsonelectronics.com/
https://www.larsonelectronics.com/product/268798/40w-far-uv-sanitation-light-1-222-nm-uvc-excimer-lamp-wall-mount-w-2-6-adjustable-arms
https://www.larsonelectronics.com/product/268737/far-uv-recessed-8-can-light-1-10w-microplasma-board-222-nm-uvc-sanitation-recessed-mount
HOA Club House | # Units | Unit Type |  |  |  | Len (in) |  | uw/cm2 | W |  | Unit Cost |  |  |  | Total
Ballroom | 4 | IND-CDL-RD-8-FUVC-MP-1L-V1 Far-UV Sanitation Light | [5 empty] | TBD | 10 |  | 1550 |  |  |  | 6200
Library | 1 | IND-CDL-RD-8-FUVC-MP-1L-V1 Far-UV Sanitation Light | [5 empty] | TBD | 10 |  | 1550 |  |  |  | 1550
Sitting Area | 1 | IND-CDL-RD-8-FUVC-MP-1L-V1 Far-UV Sanitation Light | [5 empty] | TBD | 10 |  | 1550 |  |  |  | 1550
Conference Room | 1 | IND-CDL-RD-8-FUVC-MP-1L-V1 Far-UV Sanitation Light | [5 empty] | TBD | 10 |  | 1550 |  |  |  | 1550
Office | 1 | IND-CDL-RD-8-FUVC-MP-1L-V1 Far-UV Sanitation Light | [5 empty] | TBD | 10 |  | 1550 |  |  |  | 1550
Craft Room | 1 | IND-CDL-RD-8-FUVC-MP-1L-V1 Far-UV Sanitation Light | [5 empty] | TBD | 10 |  | 1550 |  |  |  | 1550
Billiards Room | 1 | IND-CDL-RD-8-FUVC-MP-1L-V1 Far-UV Sanitation Light | [5 empty] | TBD | 10 |  | 1550 |  |  |  | 1550
Game Room | 1 | IND-CDL-RD-8-FUVC-MP-1L-V1 Far-UV Sanitation Light | [5 empty] | TBD | 10 |  | 1550 |  |  |  | 1550
Exercise Room | 1 | IND-CDL-RD-8-FUVC-MP-1L-V1 Far-UV Sanitation Light | [5 empty] | TBD | 10 |  | 1550 |  |  |  | 1550
Indoor Pool | 2 | IND-CDL-RD-8-FUVC-MP-1L-V1 Far-UV Sanitation Light | [5 empty] | TBD | 10 |  | 1550 |  |  |  | 3100
Locker Room 1 | 1 | IND-CDL-RD-8-FUVC-MP-1L-V1 Far-UV Sanitation Light | [5 empty] | TBD | 10 |  | 1550 |  |  |  | 1550
Locker Room 2 | 1 | IND-CDL-RD-8-FUVC-MP-1L-V1 Far-UV Sanitation Light | [5 empty] | TBD | 10 |  | 1550 |  |  |  | 1550
Powder Room 1 | 1 | IND-CDL-RD-8-FUVC-MP-1L-V1 Far-UV Sanitation Light | [5 empty] | TBD | 10 |  | 1550 |  |  |  | 1550
Powder Room 2 | 1 | IND-CDL-RD-8-FUVC-MP-1L-V1 Far-UV Sanitation Light | [5 empty] | TBD | 10 |  | 1550 |  |  |  | 1550
Reception Area | 1 | IND-CDL-RD-8-FUVC-MP-1L-V1 Far-UV Sanitation Light | [5 empty] | TBD | 10 |  | 1550 |  |  |  | 1550
Hallway | 2 | IND-CDL-RD-8-FUVC-MP-1L-V1 Far-UV Sanitation Light | [5 empty] | TBD | 10 |  | 1550 |  |  |  | 3100
UV Measurement Tool | 2 | [9 empty] | 200 |  |  |  | 400
[14 empty] | Total | 32950
https://www.larsonelectronics.com/
https://www.larsonelectronics.com/product/268798/40w-far-uv-sanitation-light-1-222-nm-uvc-excimer-lamp-wall-mount-w-2-6-adjustable-arms
https://www.larsonelectronics.com/product/268737/far-uv-recessed-8-can-light-1-10w-microplasma-board-222-nm-uvc-sanitation-recessed-mount
Models | [9 empty] | Watts | uW/CM2 |  |  | Cost | Comment
IND-AR2-UML-FUVC-EX-6-1L-V1 Sanitation Light | 40W Far-UV Sanitation Light - (1) 222 nm UVC Excimer Lamp - Wall Mount | [8 empty] | 40 | 40 uW/cm2 @ 1.57" |  |  | 3068 | Power and power density at a distance are not consistent
IND-CDL-RD-8-FUVC-MP-1L-V1 Far-UV Sanitation Light | Far-UV Recessed 8" Can Light - 10W Microplasma Board, 222 nm UVC Sanitation - Recessed Mount | [8 empty] | 10 | none |  |  | 1550 | Incomplete specs
US UV Infrastructure Cost Estimate
UV Space | sq-ft | Cost/sq-ft | Cost | Comment
Schools | #REF! | #REF! | #REF! | Public and private, see school tab
Commercial Office Space | 4000000000 | #REF! | #REF! | Manhattan skyscrapers to lawyer's office
Retail | 9500000000 | #REF! | #REF! | Indoor & strip malls, big box retailers, grocery stores, restaurants, shopping center space
Industrial property | 13000000000 | #REF! | #REF! | Manufacture, distribute, warehouse
Note: Cost per sq-ft derived from using one fixture in a 900 sq-ft school classroom
https://www.thebalance.com/what-is-commercial-real-estate-3305914
Commercial real estate is any property owned for the purpose of producing income. There is about $6 trillion worth of commercial real estate in the United States. Here are the five largest categories of commercial real estate.
1. Retail includes indoor shopping malls, outdoor strip malls, and big box retailers. It also includes grocery stores and restaurants. Its value is around $2.1 trillion or 36 percent of the total value of commercial real estate. It consists of at least 9.5 billion square feet of shopping center space.
2. Hotels include motels, luxury resorts, and business hotels. This category does not include homes that rent out rooms through Airbnb. There are roughly 4.4 million hotel rooms worth $1.92 trillion.
3. Office buildings include everything from Manhattan skyscrapers to your lawyer's office. There are roughly 4 billion square feet of office space, worth around $1.7 trillion or 29 percent of the total.
4. Apartment buildings are commercial real estate. Companies own them only to turn a profit. That's why homes rented by their owners are residential, not commercial. Some reports include apartment building data in statistics for residential real estate instead of commercial real estate. There are around 33 million square feet of apartment rental space, worth about $1.44 trillion.
5. Industrial property is used to manufacture, distribute, or warehouse a product. It's not always considered commercial, especially in land use plans and in zoning. There are 13 billion square feet of industrial property worth around $240 billion.
Other commercial real estate categories are much smaller. These include some non-profits, such as hospitals and schools. Vacant land is commercial real estate if it will be leased, not sold.
There are roughly 4 billion square feet of office space, worth around $1.7 trillion or 29 percent of the total
Vendor product list |  | UV-C | FAR UV-222
Lightbest Co, LTD |  | X |  | https://lightbest.en.alibaba.com
Atlantic Ultraviolet Corporation |  | X |  | https://www.buyultraviolet.com/hygeaire-uv-indirect-air-disinfection-units
EvergreenUV / Lumalier |  | X |  | https://www.lumalier.com/products/upperair.html
Nova Electronics |  | X |  | https://www.novaelectronics.net/files/UpperAir.pdf
American Air and Water |  | X |  | https://www.americanairandwater.com/uf/tb_uf.htm
American Ultraviolet |  | X |  | https://www.americanultraviolet.com
Larson Electronics |  | X |  | https://www.larsonelectronics.com/
Larson Electronics |  | X | X | https://www.larsonelectronics.com/product/268798/40w-far-uv-sanitation-light-1-222-nm-uvc-excimer-lamp-wall-mount-w-2-6-adjustable-arms
Larson Electronics |  | X |  | https://www.larsonelectronics.com/product/268737/far-uv-recessed-8-can-light-1-10w-microplasma-board-222-nm-uvc-sanitation-recessed-mount
USIO |  |  | X | https://www.ushio.com
Heathe |  |  | X | https://healthelighting.com
Coospider |  | X |  | https://coospider.com
ProLampSales |  | X |  | https://www.prolampsales.com/collections/g13-base-uvc-bulbs
ProLampSales |  | X |  | https://www.prolampsales.com/collections/uvc-indirect-upper-air-sanitizers
Phillips |  | X |  | https://www.lighting.philips.com/main/products/uv-disinfection
UV Solutions Buyers Guide |  | X |  | https://uvsolutionsmag.com/buyersguide/services/MAIN_COVID19

## ROI
Key Metric Items | Performance Numbers
UV Purchase Cost Per sq-ft | 1.76
Mechanical Blower Purchase Cost Per sq-ft | 0.78
ACH | 10 | change the ACH level to get new ROI
UV Watts (10824 cu-ft) | 155.8
Mechanical Watts (10824 cu-ft) | 1224
Operating Savings Factor | 8
Cost per kWh | 0.17
UV initial purchase cost premium | 0.98
Year | Operating Hours | Hours / year | UV (1000 sqft) | Runing Tot | Mech (1000 sqft) | Runing Tot | Delta
1 | 16 | 5840 | 1760 | 1760 | 780 | 780 | -980 | Based on buying turnkey UV products.
2 | 16 | 5840 | 154.6782 | 1914.6782 | 1215.1872 | 1995.1872 | 80.509 | If there is a desire to build the system using piece parts the price is approximately $0.20 Per sq-ft and the ROI is in the first year.
3 | 16 | 5840 | 154.6782 | 2069.3565 | 1215.1872 | 3210.3744 | 1141.0179 | A piece part vendor / distributor is: https://www.prolampsales.com
4 | 16 | 5840 | 154.6782 | 2224.0347 | 1215.1872 | 4425.5616 | 2201.5269
5 | 16 | 5840 | 154.6782 | 2378.713 | 1215.1872 | 5640.7488 | 3262.0358
6 | 16 | 5840 | 154.6782 | 2533.3912 | 1215.1872 | 6855.936 | 4322.5448
7 | 16 | 5840 | 154.6782 | 2688.0694 | 1215.1872 | 8071.1232 | 5383.0538
8 | 16 | 5840 | 154.6782 | 2842.7477 | 1215.1872 | 9286.3104 | 6443.5627
9 | 16 | 5840 | 154.6782 | 2997.4259 | 1215.1872 | 10501.4976 | 7504.0717
10 | 16 | 5840 | 154.6782 | 3152.1042 | 1215.1872 | 11716.6848 | 8564.5806

## VentAlt
Ventilation Alternatives Cost Analysis
Mechanical | Units | CFM | sq-ft | ceiling | cu-ft | ACH | Amps | Watts | Watts / CFM | Watts / ACH | Initial Cost
Dayton Furnace Blower possible | 1 | 1600 | 900 | 12 | 10800 | 8.8889 | 6.9 | 828 | 0.5175 | 93.15 | 350 | https://www.electricmotorwarehouse.com/content/PDF/1XJX7_spec.pdf
Dayton Furnace Blower Selected | 1 | 2700 | 900 | 12 | 10800 | 15 | 15.3 | 1836 | 0.68 | 122.4 | 700 | https://www.grainger.com/product/DAYTON-1-hpHP-115V-Double-Inlet-Forward-1XJY3
Derived / check | 1 | 2700 | 900 | 12 | 10800 | 15 | 15.3 | 1836 | 0.68 | 122.4 | na | used to check derived design from the selected approach
Baseline Approach | 0.8 | 2160 | 900 | 12 | 10800 | 12 | 12.24 | 1468.8 | 0.68 | 122.4 | na
ACH = CFM*60/cu-ft
CFM = ACH*cu-ft/60
Ceiling Level UV-C | Units | eCFM | sq-ft | ceiling | cu-ft | eACH | Amps | Watts | Watts/eCFM | Watts / eACH | Initial Cost
GC-295 (2x95W bulbs) | 1 | 2200 | 550 | 12 | 6600 | 20 | 1.5833 | 190 | 0.086364 | 9.5 | na | https://www.lumalier.com/upper-air-disinfection/ceiling-mounted/gc-cieling-mount
GC-295 (2x95W bulbs) Selected | 1.64 | 3608 | 902 | 12 | 10824 | 20 | 2.5967 | 311.6 | 0.086364 | 15.58 | na | https://www.lumalier.com/upper-air-disinfection/ceiling-mounted/gc-cieling-mount
Derived / Check | 1.64 | 3608 | 902 | 12 | 10824 | 20 | 2.5967 | 311.6 | 0.086364 | 15.58 | na | used to check derived design from the selected approach
Baseline Approach | 0.984 | 2164.8 | 902 | 12 | 10824 | 12 | 1.558 | 186.96 | 0.086364 | 15.58 | na
https://www.youtube.com/watch?v=cTK7QnrKe1M
Delta Mech/UV-C
Cost Difference | [5 empty] | 1 | 7.8562 | 7.8562 | 7.8737 | 7.8562 |  | Mechanical ventilation costs 8 times more than ceiling level UV-C ventilation
Mental Model of Possible Test Results
Operational Test | Ventilation ACH (avg) | Virus Level (1 min) | Virus Level (10 min) | Virus Level (30 min) | Virus Level (60 min) | Virus Level (2 hrs) | Virus Level (4 hrs)
Standard Test x A0 | 0 | 100% | 100% | 100% | 100% | 100% | 100%
Standard Test x A1 (a) | 1 | 1.667% | 16.67% | 50% | 100% | 100% | 100%
Standard Test x A4 | 4 | 0.4167% | 4.167% | 12.5% | 25% | 25% | 25%
Standard Test x A6 | 6 | 0.2778% | 2.778% | 8.333% | 16.67% | 16.67% | 16.67%
Standard Test x A12 | 12 | 0.1389% | 1.389% | 4.167% | 8.333% | 8.333% | 8.333% | Mental model # 1 suggests this ACH level
Standard Test x A20 | 20 | 0.08333% | 0.8333% | 2.5% | 5% | 5% | 5% | Mental model # 1 suggests this ACH level
Standard Test x A24 | 24 | 0.06944% | 0.6944% | 2.083% | 4.167% | 4.167% | 4.167% | Mental model # 2 suggests this ACH level +
Notes: (a) Case history shows infection happens at this level, see section School Case History.
virus level = 100% virus/ACH = 1/ACH for time >= 60 min
virus level = virus level at 60 min * time / 60 for virus < 60 min
Aerosol Cloud Mental Models
Notes:
a. Classroom infection happens in 60 minutes
b. space size is not a factor in cloud dilution for this model of a traveling cloud
c. The virus load = virus count = particle count
d. The aerosol cloud density is calculated as (sd*sd/4)*4 ft
Aerosol Mental model #1 traveling cloud ACH = 0
Operational Test | Space cu-ft | Sensor distance (sd) (ft) | Aerosol cloud cu-ft | Particles / min | Particle Count (1 min) | Particle Count (10 min) | Particle Count (30 min) | Particle Count (60 min) | Particle Count (2 hrs) | Particle Count (4 hrs) | Comment
virus load at source | na |  |  | 1200 | 1200 | 12000 | 36000 | 72000 | 144000 | 288000
virus load at measured location (sd) | na | 30 | 900 | na | 1.3333 | 13.3333 | 40 | 80 | 160 | 320 | Classroom infection happens in 60 minutes
virus load at measured location (sd) | na | 10 | 100 | na | 12 | 120 | 360 | 720 | 1440 | 2880 | space size not a factor in cloud dilution
virus load at measured location (sd) | na | 6 | 36 | na | 33.3333 | 333.3333 | 1000 | 2000 | 4000 | 8000 | space size not a factor in cloud dilution
virus load at measured location (sd) | na | 2 | 4 | na | 300 | 3000 | 9000 | 18000 | 36000 | 72000 | space size not a factor in cloud dilution
virus load at measured location (sd) | na | 1 | 1 | na | 1200 | 12000 | 36000 | 72000 | 144000 | 288000 | space size not a factor in cloud dilution
Virus Level (0) = 80/1200 = | 0.066667 | 6.667% | the ventilation system must maintain this performance level of remaining contagions at all times
Aeosol Mental model #2 uniform distribution in space ACH = 0
Operational Test | Space cu-ft | Sensor distance (sd) (ft) | Aerosol cloud cu-ft | Particles / min | Particle Count (1 min) | Particle Count (10 min) | Particle Count (30 min) | Particle Count (60 min) | Particle Count (2 hrs) | Particle Count (4 hrs) | Comment
virus load at source | na |  |  | 1200 | 1200 | 12000 | 36000 | 72000 | 144000 | 288000
virus load at measured location (sd) | 10800 | 30 | 900 | na | 0.11111 | 1.1111 | 3.3333 | 6.6667 | 13.3333 | 26.6667 | Classroom infection happens in 60 minutes
virus load at measured location (sd) | 10800 | 10 | 100 | na | 12 | 1.1111 | 3.3333 | 6.6667 | 13.3333 | 26.6667 | cloud fully dispersed at 10+ min and 2+ ft
virus load at measured location (sd) | 10800 | 6 | 36 | na | 33.3333 | 1.1111 | 3.3333 | 6.6667 | 13.3333 | 26.6667 | cloud fully dispersed at 10+ min and 2+ ft
virus load at measured location (sd) | na | 2 | 4 | na | 300 | 3000 | 9000 | 18000 | 36000 | 300 | cloud fully dispersed at 10+ min and 2+ ft
virus load at measured location (sd) | na | 1 | 1 | na | 1200 | 12000 | 36000 | 72000 | 144000 | 1200 | cloud fully dispersed at 10+ min and 2+ ft
Virus Level (0) = 7/1200 = | 0.0055556 | 0.5556% | the ventilation system must maintain this performance level of remaining contagions at all times
Aerosol Mental model #1 traveling cloud ACH = 0
Operational Test | Space cu-ft | Sensor distance (sd) (ft) | Aerosol cloud cu-ft | Particles / min | Particle Count (1 min) | Particle Count (10 min) | Particle Count (30 min) | Particle Count (60 min) | Particle Count (2 hrs) | Particle Count (4 hrs) | Comment
virus load at source | na |  |  | 12000 | 12000 | 120000 | 360000 | 720000 | 1440000 | 2880000
virus load at measured location (sd) | na | 30 | 900 | na | 13.3333 | 133.3333 | 400 | 800 | 1600 | 3200 | Classroom infection happens in 60 minutes
virus load at measured location (sd) | na | 10 | 100 | na | 120 | 1200 | 3600 | 7200 | 14400 | 28800 | space size not a factor in cloud dilution
virus load at measured location (sd) | na | 6 | 36 | na | 333.3333 | 3333.3333 | 10000 | 20000 | 40000 | 80000 | space size not a factor in cloud dilution
virus load at measured location (sd) | na | 2 | 4 | na | 3000 | 30000 | 90000 | 180000 | 360000 | 720000 | space size not a factor in cloud dilution
virus load at measured location (sd) | na | 1 | 1 | na | 12000 | 120000 | 360000 | 720000 | 1440000 | 2880000 | space size not a factor in cloud dilution
Virus Level (0) = 80/1200 = | 0.066667 | 6.667% | the ventilation system must maintain this performance level of remaining contagions at all times
Aeosol Mental model #2 uniform distribution in space ACH = 0
Operational Test | Space cu-ft | Sensor distance (sd) (ft) | Aerosol cloud cu-ft | Particles / min | Particle Count (1 min) | Particle Count (10 min) | Particle Count (30 min) | Particle Count (60 min) | Particle Count (2 hrs) | Particle Count (4 hrs) | Comment
virus load at source | na |  |  | 12000 | 12000 | 120000 | 360000 | 720000 | 1440000 | 2880000
virus load at measured location (sd) | 10800 | 30 | 900 | na | 1.1111 | 11.1111 | 33.3333 | 66.6667 | 133.3333 | 266.6667 | Classroom infection happens in 60 minutes
virus load at measured location (sd) | 10800 | 10 | 100 | na | 120 | 11.1111 | 33.3333 | 66.6667 | 133.3333 | 266.6667 | cloud fully dispersed at 10+ min and 2+ ft
virus load at measured location (sd) | 10800 | 6 | 36 | na | 333.3333 | 11.1111 | 33.3333 | 66.6667 | 133.3333 | 266.6667 | cloud fully dispersed at 10+ min and 2+ ft
virus load at measured location (sd) | na | 2 | 4 | na | 3000 | 30000 | 90000 | 180000 | 360000 | 3000 | cloud fully dispersed at 10+ min and 2+ ft
virus load at measured location (sd) | na | 1 | 1 | na | 12000 | 120000 | 360000 | 720000 | 1440000 | 12000 | cloud fully dispersed at 10+ min and 2+ ft
Virus Level (0) = 7/1200 = | 0.0055556 | 0.5556% | the ventilation system must maintain this performance level of remaining contagions at all times
Aerosol Mental model #1 traveling cloud ACH = 0
Operational Test | Space cu-ft | Sensor distance (sd) (ft) | Aerosol cloud cu-ft | Particles / min | Particle Count (1 min) | Particle Count (10 min) | Particle Count (30 min) | Particle Count (60 min) | Particle Count (2 hrs) | Particle Count (4 hrs) | Comment
virus load at source | na |  |  | 120000 | 120000 | 1200000 | 3600000 | 7200000 | 14400000 | 28800000
virus load at measured location (sd) | na | 30 | 900 | na | 133.3333 | 1333.3333 | 4000 | 8000 | 16000 | 32000 | Classroom infection happens in 60 minutes
virus load at measured location (sd) | na | 10 | 100 | na | 1200 | 12000 | 36000 | 72000 | 144000 | 288000 | space size not a factor in cloud dilution
virus load at measured location (sd) | na | 6 | 36 | na | 3333.3333 | 33333.3333 | 100000 | 200000 | 400000 | 800000 | space size not a factor in cloud dilution
virus load at measured location (sd) | na | 2 | 4 | na | 30000 | 300000 | 900000 | 1800000 | 3600000 | 7200000 | space size not a factor in cloud dilution
virus load at measured location (sd) | na | 1 | 1 | na | 120000 | 1200000 | 3600000 | 7200000 | 14400000 | 28800000 | space size not a factor in cloud dilution
Virus Level (0) = 80/1200 = | 0.066667 | 6.667% | the ventilation system must maintain this performance level of remaining contagions at all times
Aeosol Mental model #2 uniform distribution in space ACH = 0
Operational Test | Space cu-ft | Sensor distance (sd) (ft) | Aerosol cloud cu-ft | Particles / min | Particle Count (1 min) | Particle Count (10 min) | Particle Count (30 min) | Particle Count (60 min) | Particle Count (2 hrs) | Particle Count (4 hrs) | Comment
virus load at source | na |  |  | 120000 | 120000 | 1200000 | 3600000 | 7200000 | 14400000 | 28800000
virus load at measured location (sd) | 10800 | 30 | 900 | na | 11.1111 | 111.1111 | 333.3333 | 666.6667 | 1333.3333 | 2666.6667 | Classroom infection happens in 60 minutes
virus load at measured location (sd) | 10800 | 10 | 100 | na | 1200 | 111.1111 | 333.3333 | 666.6667 | 1333.3333 | 2666.6667 | cloud fully dispersed at 10+ min and 2+ ft
virus load at measured location (sd) | 10800 | 6 | 36 | na | 3333.3333 | 111.1111 | 333.3333 | 666.6667 | 1333.3333 | 2666.6667 | cloud fully dispersed at 10+ min and 2+ ft
virus load at measured location (sd) | na | 2 | 4 | na | 30000 | 300000 | 900000 | 1800000 | 3600000 | 30000 | cloud fully dispersed at 10+ min and 2+ ft
virus load at measured location (sd) | na | 1 | 1 | na | 120000 | 1200000 | 3600000 | 7200000 | 14400000 | 120000 | cloud fully dispersed at 10+ min and 2+ ft
Virus Level (0) = 7/1200 = | 0.0055556 | 0.5556% | the ventilation system must maintain this performance level of remaining contagions at all times
Aerosol Mental model #1 traveling cloud ACH = 0
Operational Test | Space cu-ft | Sensor distance (sd) (ft) | Aerosol cloud cu-ft | Particles / min | Particle Count (1 min) | Particle Count (10 min) | Particle Count (30 min) | Particle Count (60 min) | Particle Count (2 hrs) | Particle Count (4 hrs) | Comment
virus load at source | na |  |  | 1200000 | 1200000 | 12000000 | 36000000 | 72000000 | 144000000 | 288000000
virus load at measured location (sd) | na | 30 | 900 | na | 1333.3333 | 13333.3333 | 40000 | 80000 | 160000 | 320000 | Classroom infection happens in 60 minutes
virus load at measured location (sd) | na | 10 | 100 | na | 12000 | 120000 | 360000 | 720000 | 1440000 | 2880000 | space size not a factor in cloud dilution
virus load at measured location (sd) | na | 6 | 36 | na | 33333.3333 | 333333.3333 | 1000000 | 2000000 | 4000000 | 8000000 | space size not a factor in cloud dilution
virus load at measured location (sd) | na | 2 | 4 | na | 300000 | 3000000 | 9000000 | 18000000 | 36000000 | 72000000 | space size not a factor in cloud dilution
virus load at measured location (sd) | na | 1 | 1 | na | 1200000 | 12000000 | 36000000 | 72000000 | 144000000 | 288000000 | space size not a factor in cloud dilution
Virus Level (0) = 80/1200 = | 0.066667 | 6.667% | the ventilation system must maintain this performance level of remaining contagions at all times
Aeosol Mental model #2 uniform distribution in space ACH = 0
Operational Test | Space cu-ft | Sensor distance (sd) (ft) | Aerosol cloud cu-ft | Particles / min | Particle Count (1 min) | Particle Count (10 min) | Particle Count (30 min) | Particle Count (60 min) | Particle Count (2 hrs) | Particle Count (4 hrs) | Comment
virus load at source | na |  |  | 1200000 | 1200000 | 12000000 | 36000000 | 72000000 | 144000000 | 288000000
virus load at measured location (sd) | 10800 | 30 | 900 | na | 111.1111 | 1111.1111 | 3333.3333 | 6666.6667 | 13333.3333 | 26666.6667 | Classroom infection happens in 60 minutes
virus load at measured location (sd) | 10800 | 10 | 100 | na | 12000 | 1111.1111 | 3333.3333 | 6666.6667 | 13333.3333 | 26666.6667 | cloud fully dispersed at 10+ min and 2+ ft
virus load at measured location (sd) | 10800 | 6 | 36 | na | 33333.3333 | 1111.1111 | 3333.3333 | 6666.6667 | 13333.3333 | 26666.6667 | cloud fully dispersed at 10+ min and 2+ ft
virus load at measured location (sd) | na | 2 | 4 | na | 300000 | 3000000 | 9000000 | 18000000 | 36000000 | 300000 | cloud fully dispersed at 10+ min and 2+ ft
virus load at measured location (sd) | na | 1 | 1 | na | 1200000 | 12000000 | 36000000 | 72000000 | 144000000 | 1200000 | cloud fully dispersed at 10+ min and 2+ ft
Virus Level (0) = 7/1200 = | 0.0055556 | 0.5556% | the ventilation system must maintain this performance level of remaining contagions at all times